## field data
Input data in yellow cells
Bv | 2500 | m | floodplain width
Bbf | 75 | m | bankfull width for sediment transport calculations (~75% of the measured top bankfull channel width)
Hbf | 4.5 | m | bankfull depth
S | 0.00014 | m/m | bed slope
Qbf | 275 | m3/s | bankfull discharge
Cz_bf | 10.3646 | - | non-dimensional Chezy coefficient at bankfull flow
W | 1.9 |  | channel sinuosity
Sv | 0.000266 | m/m | valley slope
Cff | 5 |  | non-dimensional floodplain Chezy coefficient
Flow duration curve at Columbia |  |  |  | Bed surface grain size distribution |  | Site-specific relation for suspended sand load
Qi | pi |  |  | Dj | Fj
m3/s | - |  |  | mm | -
110 | 0.58248 |  |  | 3.71 | 1 | Q is in m3/s
325 | 0.31937 |  |  | 2 | 0.91 | Qsusp sand is in tons/day
575 | 0.052604 |  |  | 1.4 | 0.74
825 | 0.02004 |  |  | 0.85 | 0.55
1075 | 0.011679 |  |  | 0.71 | 0.42
1325 | 0.005628 |  |  | 0.6 | 0.3
1575 | 0.0034484 |  |  | 0.5 | 0.18
1825 | 0.0016266 |  |  | 0.425 | 0.1
2075 | 0.0011712 |  |  | 0.3 | 0.025
2450 | 0.0011061 |  |  | 0.15 | 0.004
2950 | 0.00052051 |  |  | 0.075 | 0
3450 | 0.00022772
3950 | 6.5064e-05
4450 | 3.2532e-05
𝑄_(𝑠𝑢𝑠𝑝 𝑠𝑎𝑛𝑑)=0.00145𝑄^1.965

## stage-discharge
Qi | Hc1 | Hf | obj.
m3/s | m | m
110 | 2.443 | 0 | 0
325 | 4.6479 | 0.14793 | -9.6806e-06
575 | 5.0346 | 0.53457 | 1.1514e-07
825 | 5.3173 | 0.81728 | -6.2746e-07
1075 | 5.5604 | 1.0604 | -2.2635e-05
1325 | 5.78 | 1.28 | 0.00019676
1575 | 5.9832 | 1.4832 | -1.8546e-08
1825 | 6.1741 | 1.6741 | -2.8066e-05
2075 | 6.3552 | 1.8552 | 1.3828e-07
2450 | 6.6122 | 2.1122 | 9.7453e-06
2950 | 6.9335 | 2.4335 | 2.9478e-07
3450 | 7.2357 | 2.7357 | 1.9948e-05
3950 | 7.5227 | 3.0227 | 0.0002044
4450 | 7.7971 | 3.2971 | 2.2668e-05