## field data
Input data in yellow cells
| Bv | 2500 | m | floodplain width
| Bbf | 75 | m | bankfull width for sediment transport calculations (~75% of the measured top bankfull channel width)
| Hbf | 4.5 | m | bankfull depth
| S | 0.00014 | m/m | bed slope
| Qbf | 275 | m3/s | bankfull discharge
0.0093088 | Cz_bf | 10.3646 | - | non-dimensional Chezy coefficient at bankfull flow
| W | 1.9 |  | channel sinuosity
| Sv | 0.000266 | m/m | valley slope
| Cff | 5 |  | non-dimensional floodplain Chezy coefficient
| Flow duration curve at Columbia |  |  |  |  | Bed surface grain size distribution |  | Site-specific relation for suspended sand load
| Qi | pi | Qsusp sand | pi*Qsusp |  | Dbj | Ffj
| m3/s | - | tons/day | tons/day |  | mm | -
| 110 | 0.58248 | 14.8835 | 8.6694 |  | 3.71 | 1 | Q is in m3/s
| 325 | 0.31937 | 125.0889 | 39.9492 |  | 2 | 0.91 | Qsusp sand is in tons/day
| 575 | 0.052604 | 383.8091 | 20.19 |  | 1.4 | 0.74
| 825 | 0.02004 | 780.1893 | 15.6348 |  | 0.85 | 0.55
| 1075 | 0.011679 | 1312.4587 | 15.3282 |  | 0.71 | 0.42
| 1325 | 0.005628 | 1979.3482 | 11.1398 |  | 0.6 | 0.3
| 1575 | 0.0034484 | 2779.8688 | 9.5861 |  | 0.5 | 0.18
| 1825 | 0.0016266 | 3713.2102 | 6.0399 |  | 0.425 | 0.1
| 2075 | 0.0011712 | 4778.6868 | 5.5966 |  | 0.3 | 0.025
| 2450 | 0.0011061 | 6623.3752 | 7.326 |  | 0.15 | 0.004
| 2950 | 0.00052051 | 9540.4369 | 4.9659 |  | 0.075 | 0
| 3450 | 0.00022772 | 12977.2456 | 2.9552
| 3950 | 6.5064e-05 | 16930.9488 | 1.1016
| 4450 | 3.2532e-05 | 21399.0958 | 0.69615
|  | 1 | Gasusp | 54487.5353 | tons/yr
|  |  | If | 0.68239
𝑄_(𝑠𝑢𝑠𝑝 𝑠𝑎𝑛𝑑)=0.00145𝑄^1.965

## stage-discharge
[7 empty] | A | 5.044e-07 | [8 empty] | zetab | 0.05
[17 empty] | Dz/H | 0.05
Qi | Hc1 | Hf | obj. | tau_star | taustars | taustars/taustar | ustars | Zu | E | ustar | kc | qs | Gs | Gs*pi |  | sum | z/H
m3/s | m | m |  |  |  |  | m/s |  | - | m/s | m | m2/s | tons/yr | tons/yr |  | I | 0.075 | 0.125 | 0.175 | 0.225 | 0.275 | 0.325 | 0.375 | 0.425 | 0.475 | 0.525 | 0.575 | 0.625 | 0.675 | 0.725 | 0.775 | 0.825 | 0.875 | 0.925 | 0.975
110 | 2.443 | 0 | 0 | 0.23909 | 0.082866 | 0.34659 | 0.034101 | 4.062 | 0.00016724 | 0.057924 | 0.38351 | 6.9202e-07 | 4340.4219 | 2528.2297 |  | 0.011989 | 0.22745 | 0.010783 | 0.0012565 | 0.00022556 | 5.1857e-05 | 1.3901e-05 | 4.1092e-06 | 1.2903e-06 | 4.1844e-07 | 1.3686e-07 | 4.4142e-08 | 1.3705e-08 | 3.9786e-09 | 1.0384e-09 | 2.2971e-10 | 3.8963e-11 | 4.1524e-12 | 1.6697e-13 | 2.4025e-16
325 | 4.6479 | 0.14793 | -9.6806e-06 | 0.45489 | 0.14277 | 0.31386 | 0.04476 | 5.3317 | 0.00065054 | 0.079897 | 0.72965 | 1.5179e-05 | 95204.8996 | 30405.2344 |  | 0.025762 | 0.44742 | 0.051487 | 0.01114 | 0.0032688 | 0.0011421 | 0.00044477 | 0.00018556 | 8.0763e-05 | 3.5944e-05 | 1.6083e-05 | 7.1193e-06 | 3.0638e-06 | 1.2553e-06 | 4.7595e-07 | 1.6001e-07 | 4.4363e-08 | 8.7794e-09 | 8.5686e-10 | 7.477e-12
575 | 5.0346 | 0.53457 | 1.1514e-07 | 0.49273 | 0.15711 | 0.31886 | 0.046955 | 5.5931 | 0.00082596 | 0.083153 | 0.79035 | 2.3668e-05 | 148445.9276 | 7808.8768 |  | 0.028064 | 0.47979 | 0.060506 | 0.013955 | 0.0043079 | 0.0015717 | 0.00063611 | 0.000275 | 0.00012379 | 5.6926e-05 | 2.6309e-05 | 1.2033e-05 | 5.3559e-06 | 2.2739e-06 | 8.9604e-07 | 3.1455e-07 | 9.1746e-08 | 1.9354e-08 | 2.0701e-09 | 2.1759e-11
825 | 5.3173 | 0.81728 | -6.2746e-07 | 0.52039 | 0.16832 | 0.32345 | 0.048602 | 5.7892 | 0.00098079 | 0.085456 | 0.83473 | 3.2314e-05 | 202676.7142 | 4061.5783 |  | 0.029728 | 0.50247 | 0.067319 | 0.016197 | 0.0051703 | 0.001941 | 0.00080586 | 0.00035667 | 0.00016418 | 7.7147e-05 | 3.6425e-05 | 1.7023e-05 | 7.748e-06 | 3.3677e-06 | 1.3613e-06 | 4.9174e-07 | 1.4832e-07 | 3.2639e-08 | 3.7088e-09 | 4.4086e-11
1075 | 5.5604 | 1.0604 | -2.2635e-05 | 0.54419 | 0.17846 | 0.32793 | 0.050043 | 5.9609 | 0.0011346 | 0.087388 | 0.8729 | 4.1883e-05 | 262690.8528 | 3067.9598 |  | 0.031148 | 0.52134 | 0.073305 | 0.018242 | 0.0059812 | 0.0022973 | 0.00097336 | 0.00043897 | 0.00020569 | 9.8334e-05 | 4.7229e-05 | 2.2456e-05 | 1.0404e-05 | 4.6079e-06 | 1.901e-06 | 7.0251e-07 | 2.1764e-07 | 4.9537e-08 | 5.9076e-09 | 7.747e-11
1325 | 5.78 | 1.28 | 0.00019676 | 0.56568 | 0.188 | 0.33234 | 0.051363 | 6.1182 | 0.0012916 | 0.089097 | 0.90737 | 5.2599e-05 | 329905.7917 | 1856.7195 |  | 0.032422 | 0.5379 | 0.078798 | 0.020178 | 0.0067679 | 0.0026502 | 0.0011425 | 0.0005235 | 0.00024903 | 0.00012081 | 5.8869e-05 | 2.8403e-05 | 1.336e-05 | 6.0119e-06 | 2.5233e-06 | 9.5074e-07 | 3.0131e-07 | 7.057e-08 | 8.768e-09 | 1.2497e-10
1575 | 5.9832 | 1.4832 | -1.8546e-08 | 0.58556 | 0.19715 | 0.33669 | 0.052599 | 6.2654 | 0.0014539 | 0.090649 | 0.93927 | 6.4611e-05 | 405245.5125 | 1397.4438 |  | 0.033593 | 0.55283 | 0.083947 | 0.022042 | 0.0075417 | 0.0030037 | 0.0013146 | 0.00061082 | 0.00029443 | 0.00014468 | 7.1401e-05 | 3.4894e-05 | 1.6631e-05 | 7.5892e-06 | 3.2339e-06 | 1.2393e-06 | 4.0064e-07 | 9.6216e-08 | 1.2391e-08 | 1.8999e-10
1825 | 6.1741 | 1.6741 | -2.8066e-05 | 0.60424 | 0.20604 | 0.341 | 0.053772 | 6.4051 | 0.0016225 | 0.092084 | 0.96923 | 7.8043e-05 | 489491.3055 | 796.2056 |  | 0.034688 | 0.56654 | 0.088835 | 0.023853 | 0.008308 | 0.0033594 | 0.0014903 | 0.00070115 | 0.00034199 | 0.00016998 | 8.4847e-05 | 4.1943e-05 | 2.0229e-05 | 9.3466e-06 | 4.0369e-06 | 1.5706e-06 | 5.1688e-07 | 1.2694e-07 | 1.6882e-08 | 2.7629e-10
2075 | 6.3552 | 1.8552 | 1.3828e-07 | 0.62197 | 0.21474 | 0.34526 | 0.054895 | 6.5389 | 0.001798 | 0.093425 | 0.99766 | 9.3012e-05 | 583376.2969 | 683.2215 |  | 0.035722 | 0.57926 | 0.093513 | 0.025625 | 0.0090702 | 0.0037183 | 0.0016698 | 0.00079457 | 0.00039174 | 0.00019674 | 9.9218e-05 | 4.956e-05 | 2.416e-05 | 1.129e-05 | 4.9364e-06 | 1.9472e-06 | 6.5122e-07 | 1.6322e-07 | 2.2347e-08 | 3.8802e-10
2450 | 6.6122 | 2.1122 | 9.7453e-06 | 0.64713 | 0.22751 | 0.35157 | 0.056504 | 6.7305 | 0.0020755 | 0.095296 | 1.038 | 0.0001186 | 743853.0468 | 822.766 |  | 0.037181 | 0.59687 | 0.10021 | 0.028223 | 0.010209 | 0.0042637 | 0.0019466 | 0.00094051 | 0.00047044 | 0.0002396 | 0.00012252 | 6.2063e-05 | 3.0695e-05 | 1.4564e-05 | 6.4742e-06 | 2.6015e-06 | 8.8918e-07 | 2.2905e-07 | 3.2616e-08 | 6.1335e-10
2950 | 6.9335 | 2.4335 | 2.9478e-07 | 0.67857 | 0.24419 | 0.35985 | 0.058538 | 6.9728 | 0.0024736 | 0.097583 | 1.0885 | 0.00015917 | 998321.1726 | 519.6376 |  | 0.038992 | 0.61817 | 0.10867 | 0.031602 | 0.011727 | 0.0050046 | 0.0023295 | 0.0011458 | 0.0005829 | 0.00030179 | 0.00015685 | 8.0766e-05 | 4.0627e-05 | 1.9624e-05 | 8.8938e-06 | 3.6521e-06 | 1.2805e-06 | 3.4059e-07 | 5.078e-08 | 1.0484e-09
3450 | 7.2357 | 2.7357 | 1.9948e-05 | 0.70815 | 0.26059 | 0.36799 | 0.060472 | 7.2032 | 0.002906 | 0.099687 | 1.1359 | 0.000208 | 1304567.7272 | 297.081 |  | 0.040684 | 0.63751 | 0.11669 | 0.034905 | 0.013245 | 0.0057616 | 0.0027279 | 0.001363 | 0.00070377 | 0.00036966 | 0.00019488 | 0.00010181 | 5.1979e-05 | 2.5504e-05 | 1.1757e-05 | 4.9209e-06 | 1.7644e-06 | 4.8272e-07 | 7.4938e-08 | 1.6796e-09
3950 | 7.5227 | 3.0227 | 0.0002044 | 0.73623 | 0.27681 | 0.37599 | 0.062326 | 7.4241 | 0.0033744 | 0.10164 | 1.1809 | 0.00026607 | 1668839.0639 | 108.5812 |  | 0.04228 | 0.65531 | 0.12435 | 0.038146 | 0.014767 | 0.0065341 | 0.003141 | 0.0015915 | 0.00083277 | 0.00044309 | 0.00023659 | 0.0001252 | 6.4777e-05 | 3.2233e-05 | 1.5086e-05 | 6.4228e-06 | 2.3494e-06 | 6.5917e-07 | 1.0609e-07 | 2.5587e-09
4450 | 7.7971 | 3.2971 | 2.2668e-05 | 0.76309 | 0.29292 | 0.38386 | 0.064114 | 7.637 | 0.0038802 | 0.10348 | 1.224 | 0.00033445 | 2097677.3106 | 68.2416 |  | 0.043798 | 0.67182 | 0.13171 | 0.041335 | 0.016294 | 0.0073213 | 0.0035681 | 0.001831 | 0.00096967 | 0.00052197 | 0.00028195 | 0.00015095 | 7.9042e-05 | 3.9833e-05 | 1.8901e-05 | 8.1718e-06 | 3.0437e-06 | 8.7364e-07 | 1.4527e-07 | 3.7438e-09
275 | 4.5 | 7.2971e-07 | 6.7288e-05 | 0.44041 | 0.13758 | 0.3124 | 0.04394 | 5.234 | 0.00059319 | 0.078615 | 0.70643 | 1.2731e-05 | 79847.5562 | 0 |  | 0.024873 | 0.4346 | 0.048141 | 0.010143 | 0.0029139 | 0.001 | 0.00038322 | 0.00015753 | 6.7608e-05 | 2.9683e-05 | 1.3104e-05 | 5.7221e-06 | 2.4282e-06 | 9.8026e-07 | 3.6575e-07 | 1.2077e-07 | 3.2784e-08 | 6.3176e-09 | 5.9354e-10 | 4.7932e-12
|  |  | N* | 0.0034064
|  |  | qT | 1.0984e-05 | m2/s
|  |  | GT | 68892.6919 | tons/yr | transport capacity of the bankfull flow | [6 empty] | Gsa | 54421.7769 | annual load
[13 empty] | alpha n | 1.0012 | site specific correction coefficient of the entrainment model

## grain_size_calculator
Dbj | Ffj | Dj | Fj | Dj
mm | - | mm |  | psi
3.71 | 1 | 2.724 | 0.09 | 1.4457 | 0.13011
2 | 0.91 | 1.6733 | 0.17 | 0.74271 | 0.12626
1.4 | 0.74 | 1.0909 | 0.19 | 0.12548 | 0.023841
0.85 | 0.55 | 0.77685 | 0.13 | -0.36429 | -0.047357
0.71 | 0.42 | 0.65269 | 0.12 | -0.61554 | -0.073864
0.6 | 0.3 | 0.54772 | 0.12 | -0.86848 | -0.10422
0.5 | 0.18 | 0.46098 | 0.08 | -1.1172 | -0.089379
0.425 | 0.1 | 0.35707 | 0.075 | -1.4857 | -0.11143
0.3 | 0.025 | 0.21213 | 0.021 | -2.237 | -0.046976
0.15 | 0.004 | 0.10607 | 0.004 | -3.237 | -0.012948
0.075 | 0
|  |  | 1 | Dsg | -0.20595 | psi
|  |  |  | Dsg | 0.86696 | mm
|  |  |  | Rep | 102.7019
|  |  |  | vs | 13.52 | cm/s
|  |  |  | vs | 0.1352 | m/s