## Formulation
Known parameters: |  |  |  | Unknown parameters:
H, water depth in cm |  |  |  | Ab, area of the bed region in cm2
B, flume width in cm |  |  |  | Aw, area of the wall region in cm2
S, slope in m/m |  |  |  | rb, hydraulic radius for the bed region in cm
Q, water discharge in l/s |  |  |  | rw, hydraulic radius for the wall region in cm
D, characteristic grain size of the sediment (i.e. median or mean diameter) in mm |  |  |  | Cfb, nondimensional friction coeffcient for the bed region
D90, diameter such that the 90% of the sediment is finer in mm |  |  |  | Cfw, nondimensional friction coefficient for the wall region
r and rs, density of the water and of the sediment in kg/m3 |  |  |  | fw, Darcy-Weisbach friction coefficient for the wall region
n, kinematic viscosity of the water in m2/s |  |  |  | Czb,d, dimensional Chezy coefficient for the bed region
g, acceleration of gravity in m/s2 |  |  |  | Reb, Reynolds number for the bed region nondimensional parameter
P, wetted perimeter of the enitre cross section in cm |  |  |  | Rew, Reynolds number for the wall region non dimensional parameter
Pb, wetted perimeter of the bed region in cm |  |  |  | tb, shear stress in the bed region in Pa
Pw, wetted perimeter of the wall region in cm |  |  |  | tw, shear stress in the wall region in Pa
A, area of the cross section in cm2 |  |  |  | tb*, Shields number for the bed region, nondimensional
U, mean flow velocity in m/s |  |  |  | tw*, Shields number for the wall region, nondimensional
Fr, Froude number, non dimensional parameter
r, hydraulic radius for the cross section in cm
Cf, nondimensional friction coefficient for the entire cross section
f, Darcy-Weisbach friction coefficient for the entire cross section
Re, Reynolds number for the entire cross section, nondimensional parameter
Main assumptions
The assumption is that the cross section can be divided in two non-interacting regions: the bed region and the wall region.
In these regions the streamwise component of gravity force is balanced by shear stresses on the wall and on the bed.
Mean flow velocities, U, and energy gradients, S, are assumed to be the same in the wall and in the bed region.
The Darcy – Weisbach resistance relation can be applied to each region and to the entire cross section.
Definition of some parameters
Mean flow velocity:
Froude Number:
Wetted perimeters:
Hydraulic radii:
Relations between the nondimensional friction coefficients:
Shear stresses:
Shields parameters:
Reynolds numbers:
Darcy-Weisbach resistance relation:
Formulation of the problem, Chiew and Parker, 1994
The wetted perimeter of the entire cross section is the sum of the wetted perimeter of the bed and of the wall region
(1)
The equation of conservation of water mass |  |  | reduces to
(2)
and the equation of conservation of streamwise momentum |  |  |  | reduces to
(3)
because the mean flow velocity, U, is the same for the entire cross section, for the bed and for the wall region.
The energy gradient, S, is assumed to be the same in the entire cross section, in the bed and in the wall region.
This condition can be expressed with the Darcy-Weisbach resistance relation as:
(4)
recalling the definition of the Reynolds number, |  | equation (4) can be rewritten as
(5)
the unknowns in equations 2, 3 and 5 are the friction coefficients for the bed and for the wall region, Cfb and Cfw,
the area of the bed region, Ab, and the area of the wall region, Aw.
The friction coefficient for the wall region can be cmputed with a relation for smooth pipes (Nikuradse in this excel spreadsheet).
(6)
Procedure implemented to solve the equations
1) Compute the friction coefficient for the entire cross section with the Darcy-Waisbach resistance relation:
(a)
2) Compute the ratio between the friction coefficient and the Reynolds number for the entire cross section
(b)
3) Use equation (5) to compute the ratio between the friction coefficient and the Reynolds number for the wall region
4) Compute the friction coefficient and the Reynolds number for the wall region with equation (6). Equation (6) has to be solved iteratively
because the friction coefficient is on both sides of the equation.
The first estimate of fw, fw,0, is done with the equation of Blasius, as modified by Chiew and Parker in 1994
(c)
where (f/Re) = 8(Cf/Re) for the relation between the friction coefficents described above.
The coefficient in the equation of Blasius is differentr from the coefficient in Chiew and Parker 1994 because of the
different definition of the Reynolds number.
The other estimates, fw,i and Rew,i, are computed as a function of the values obtained one iteration before, fw,i-1 and Rew,i-1
(d)
5) Compute the area of the wall region from the definition of the Reynolds number
(e)
6) Compute the area of the bed region from equation (2)
7) Compute the friction coefficient for the bed region from equation (3)
8) Compute the shear stress and the Shields number for the bed and for the wall region.
9) Compute the side-wall corrected shear velocity, u*
(f)
10) Compute the dimensional Chezy coefficient for the bed region, Czb,d
(g)
11) Compute the mobility parameter, q'
(h)
Procedure implemented to compute the bed shear stress due to skin friction only
1) The roughness heigth for the skin friction is assumed to scale with the D90 of the sediment:
(i)
2) The nondimensional Chezy friction coefficient due to skin friction is computed with the Keulegan Law:
(ii)
where rbs represents the hydraulic radius due to skin friction only.
If we use a Chezy formulation - equation (iii) below - and we compute the friction coefficient from the Keulegan Law, we have a problem
with two equations in two unknows that have to be solved iteratively (calculation done in cells S42: BR44 of the)
worksheet calculator.
(iii)
3) Compute the shear stress due to skin friction only assuming normal flow
(iv)
4) Compute the Shields parameter due to skin friction only, tbs*
(v)
5) In the worksheet calculator the bed Shields number due to skin friction only is also computed according to the
formulation of Van Rijn
(vi)
where the nondimensional Chezy coefficient is computed with the Keulegan Law as a function of the hydraulic radius
of the bed region.

## calculator
INPUT PARAMETERS ARE IN YELLOW CELLS.
OUTPUT PARAMETERS ARE IN BLUE CELLS
USEFUL NUMBERS ARE IN GREEN CELLS
| Q | 47 | l/s | 0.047 | m3/s | Water discharge
| B | 60 | cm | 0.6 | m | Width of the flume
| H | 9 | cm | 0.09 | m | Water depth
| S | 0.002 | m/m |  |  | Bed slope
| D | 0.78 | mm | 0.00078 | m | Characteristic diameter of the sediment (e.g. Dg, D50, ...)
| D90 | 0.78 | mm | 0.00078 | m | D90 of the sediment
| r | 1000 | kg/m3 |  |  | Density of the water
| rs | 2650 | kg/m3 |  |  | Density of the sediment
| g | 9.81 | m/s2 |  |  | Acceleration of gravity
| n | 1e-06 | m2/s |  |  | Kinematic viscosity
| U | 0.87037 | m/s |  |  | Flow velocity
| Fr | 0.92629 |  |  |  | Froude number
| rgHS | 1.7658 | Pa |  |  | Downstream component of the gravity force per unit width and per unit lenght of the channel
| tb,nc* | 0.13986 |  |  |  | Non corrected Shields parameter
| r | 6.9231 | cm | 0.069231 | m | Hydraulic radius for the entire cross section
| Cf | 0.001793 |  |  |  | Nondimensional friction coefficient for the entire cross section
| Re | 60256.4103 |  |  |  | Reynolds number for the entire cross section
| Cf/Re | 2.9757e-08 |  |  |  | Ratio between the nondimensional friction coefficient and the Reynolds number | COMPUTE THE FRICTION COEFFICIENT AND THE REYNOLDS NUMBER FOR THE WALL REGION
| f/Re | 2.3805e-07 |  |  |  | Ratio between the Darcy-Weisbach friction coefficient and the Reynolds number | fw0 | Rew0 | fw1 | Rew1 | fw2 | Rew2 | fw3 | Rew3 | fw4 | Rew4 | fw5 | Rew5 | fw6 | Rew6 | fw7 | Rew7 | fw8 | Rew8 | fw9 | Rew9 | fw10 | Rew10 | fw11 | Rew11 | fw12 | Rew12 | fw13 | Rew13 | fw14 | Rew14 | fw15 | Rew15 | fw16 | Rew16 | fw17 | Rew17 | fw18 | Rew18 | fw19 | Rew19 | fw20 | Rew20 | fw21 | Rew21 | fw22 | Rew22 | fw23 | Rew23 | fw24 | Rew24 | fw25 | Rew25
| Cfw | 0.0019013 |  |  |  | Nondimensional friction coefficient for the wall region (calculation done in cells S24:BR26) | 0.014253 | 59872.1893 | 0.01553 | 65238.573 | 0.01511 | 63474.6468 | 0.015243 | 64030.0542 | 0.0152 | 63852.7378 | 0.015214 | 63909.0992 | 0.01521 | 63891.1592 | 0.015211 | 63896.867 | 0.015211 | 63895.0508 | 0.015211 | 63895.6287 | 0.015211 | 63895.4448 | 0.015211 | 63895.5033 | 0.015211 | 63895.4847 | 0.015211 | 63895.4906 | 0.015211 | 63895.4887 | 0.015211 | 63895.4893 | 0.015211 | 63895.4891 | 0.015211 | 63895.4892 | 0.015211 | 63895.4892 | 0.015211 | 63895.4892 | 0.015211 | 63895.4892 | 0.015211 | 63895.4892 | 0.015211 | 63895.4892 | 0.015211 | 63895.4892 | 0.015211 | 63895.4892 | 0.015211 | 63895.4892
| Rew | 63895.4892 |  |  |  | Reynolds number for the wall region (calculation done in cells S24:BR26) | error |  | 0.082258 | 0.082258 | 0.027789 | 0.027789 | 0.0086742 | 0.0086742 | 0.002777 | 0.002777 | 0.0008819 | 0.0008819 | 0.00028079 | 0.00028079 | 8.9328e-05 | 8.9328e-05 | 2.8426e-05 | 2.8426e-05 | 9.0447e-06 | 9.0447e-06 | 2.878e-06 | 2.878e-06 | 9.1576e-07 | 9.1576e-07 | 2.9139e-07 | 2.9139e-07 | 9.2719e-08 | 9.2719e-08 | 2.9503e-08 | 2.9503e-08 | 9.3876e-09 | 9.3876e-09 | 2.9871e-09 | 2.9871e-09 | 9.5047e-10 | 9.5047e-10 | 3.0244e-10 | 3.0244e-10 | 9.6234e-11 | 9.6234e-11 | 3.0621e-11 | 3.0621e-11 | 9.7439e-12 | 9.7439e-12 | 3.1005e-12 | 3.1004e-12 | 9.8639e-13 | 9.8637e-13 | 3.1374e-13 | 3.1372e-13 | 9.9905e-14 | 9.9866e-14
| Aw | 132.1413 | cm2 | 0.013214 | m2 | Area of the wall region
| Ab | 407.8587 | cm2 | 0.040786 | m2 | Area of the bed region
| rb | 6.7976 | cm | 0.067976 | m | Hydraulic radius for the bed region
23.8328 | Cfb | 0.0017606 |  |  |  | Nondimensional friction coeffcient for the bed region
| tw | 1.4403 | Pa |  |  | Shear stress in the wall region
| tb | 1.3337 | Pa |  |  | Shear stress in the bed region
| u* | 3.652 | cm/s | 0.03652 | m/s | Side-wall corrected shear velocity
0.10564 | tb* | 0.10564 |  |  |  | Side-wall corrected Shields parameter
| CZb,d | 74.6466 | m1/2/s |  |  | Side-wall corrected dimensional Chezy coefficient for the bed region
| teta' | 0.10564 |  |  |  | Side-wall corrected mobility parameter (identical to Shields parameter)
Calculation of bed shear stress due to skin friction alone, tbs*
| n | 2 |  |  |  | Coefficient such that roughness height ks = n * D90
| rbs | 13.2153 | cm | 0.13215 | m | Hydraulic radius for the bed region due to skin friction only | ITERATIVE COMPUTATION OF rbs
| tbs | 2.5928 | Pa |  |  | Bed shear stress on the bed region due to skin friction only |  | m |  | m |  | m |  | m |  | m |  | m |  | m |  | m |  | m |  | m |  | m |  | m |  | m |  | m |  | m |  | m |  | m |  | m |  | m |  | m |  | m |  | m |  | m |  | m |  | m |  | m
| tbs* | 0.20537 |  |  |  | Bed Shields number due to skin friction only = q' (right value) | Cz | rbs | Cz | rbs | Cz | rbs | Cz | rbs | Cz | rbs | Cz | rbs | Cz | rbs | Cz | rbs | Cz | rbs | Cz | rbs | Cz | rbs | Cz | rbs | Cz | rbs | Cz | rbs | Cz | rbs | Cz | rbs | Cz | rbs | Cz | rbs | Cz | rbs | Cz | rbs | Cz | rbs | Cz | rbs | Cz | rbs | Cz | rbs | Cz | rbs | Cz | rbs
| tbs* | 0.25199 |  |  |  | Bed Shields number due to skin friction only = q' (as according to van Rijn) | 15.4309 | 0.16215 | 17.6044 | 0.12459 | 16.9455 | 0.13446 | 17.1362 | 0.13149 | 17.0803 | 0.13235 | 17.0966 | 0.1321 | 17.0918 | 0.13217 | 17.0932 | 0.13215 | 17.0928 | 0.13215 | 17.0929 | 0.13215 | 17.0929 | 0.13215 | 17.0929 | 0.13215 | 17.0929 | 0.13215 | 17.0929 | 0.13215 | 17.0929 | 0.13215 | 17.0929 | 0.13215 | 17.0929 | 0.13215 | 17.0929 | 0.13215 | 17.0929 | 0.13215 | 17.0929 | 0.13215 | 17.0929 | 0.13215 | 17.0929 | 0.13215 | 17.0929 | 0.13215 | 17.0929 | 0.13215 | 17.0929 | 0.13215 | 17.0929 | 0.13215
| j | 1 |  |  |  | Fraction of the bed shear stress associated with skin friction | error |  | 0.12346 | 0.30154 | 0.038882 | 0.073452 | 0.01113 | 0.022637 | 0.0032764 | 0.0065207 | 0.00095663 | 0.001916 | 0.00027998 | 0.00055973 | 8.1887e-05 | 0.00016379 | 2.3955e-05 | 4.7908e-05 | 7.0071e-06 | 1.4014e-05 | 2.0497e-06 | 4.0994e-06 | 5.9958e-07 | 1.1992e-06 | 1.7539e-07 | 3.5078e-07 | 5.1304e-08 | 1.0261e-07 | 1.5007e-08 | 3.0015e-08 | 4.39e-09 | 8.7799e-09 | 1.2841e-09 | 2.5683e-09 | 3.7564e-10 | 7.5127e-10 | 1.0988e-10 | 2.1976e-10 | 3.2142e-11 | 6.4284e-11 | 9.402e-12 | 1.8804e-11 | 2.7502e-12 | 5.5004e-12 | 8.0458e-13 | 1.609e-12 | 2.3528e-13 | 4.7046e-13 | 6.8797e-14 | 1.3778e-13 | 2.0161e-14 | 4.0535e-14
| q* | 0.60633 |  | u*s | 0.03652 | 3.652
| Qs | 3.1885e-05 | m3/s | rbs | 6.7976
| Gs | 5.0697 | kg/min | Cfs | 0.0017606
|  |  |  | Hs | 0.081962
|  |  |  | Fr | 0.97065